## Map
Custom cabinet order fulfillment
Every box, arrow and label below is an ordinary Excel shape: drag, retype or recolour them. The numbers behind the map are on the VSM sheet.
Current state
SUPPLIER
Confirmed customer order
CUSTOMER
Kitchen installer
4 / day · Takt 112.5 min
Order intake & spec
review
Cycle 20 min
Operators 1
I
pushed
20 min
180 min
Material staging
Cycle 40 min
Operators 2
I
8 waiting
pushed
Longest wait
40 min
360 min
Machine cutting
Cycle 90 min
Uptime 75%
Operators 1
Defects 4%
slower than takt
I
pushed
Constraint
90 min
120 min
Assembly
Cycle 150 min
Operators 3
Defects 6%
I
pushed
150 min
90 min
Finish & quality
check
Cycle 60 min
Operators 2
Defects 3%
I
pushed
60 min
45 min
Packaging & ship
Cycle 25 min
Operators 1
25 min
Lead time
1180 min
Process time
385 min
Flow efficiency
32.63%
Units waiting
8
Future state
SUPPLIER
Confirmed customer order
CUSTOMER
Kitchen installer
4 / day · Takt 112.5 min
Order intake & spec
review
Cycle 25 min
Operators 1
I
pushed
25 min
30 min
Material staging
Cycle 40 min
Operators 1
I
4 waiting
pulled
Longest wait
40 min
60 min
Machine cutting
Cycle 90 min
Uptime 90%
Operators 1
Defects 2%
I
in order
Constraint
90 min
60 min
Assembly (two
stations)
Cycle 110 min
Operators 4
Defects 3%
I
in order
110 min
30 min
Finish & quality
check
Cycle 60 min
Operators 2
Defects 2%
I
pushed
60 min
20 min
Packaging & ship
Cycle 25 min
Operators 1
25 min
Lead time
550 min
Process time
350 min
Flow efficiency
63.64%
Units waiting
4

## VSM
Custom cabinet order fulfillment
Marcus Webb, Shop Supervisor · 2026-03-02 · Team: Dana Ruiz, Scheduling, Priya Nair, Materials · Sponsor: Oksana Petrova, Plant Manager
SCOPE
Scope runs from a confirmed custom cabinet order landing in the shop to the finished unit being packaged for shipment. One product family (custom kitchen cabinet runs), one shop. Excludes design/quoting before order confirmation and delivery after it leaves the dock.
HOW WORK IS SCHEDULED
The scheduler prints a daily list of every confirmed order and hands it to intake, staging and cutting, so each step starts whatever is on the list.
PROCESS STEPS (minutes)
Step | Process time | Wait after | Operators | Uptime % | Defect % | Units waiting after | How work moves on | Numbers confirmed
Order intake & spec review | 20 | 180 | 1 |  |  |  | Pushed on when done
Material staging | 40 | 360 | 2 |  |  | 8 | Pushed on when done
Machine cutting | 90 | 120 | 1 | 75 | 4 |  | Pushed on when done
Assembly | 150 | 90 | 3 |  | 6 |  | Pushed on when done
Finish & quality check | 60 | 45 | 2 |  | 3 |  | Pushed on when done
Packaging & ship | 25 | 0 | 1
LEAD TIME · FLOW EFFICIENCY · TAKT · CONSTRAINT
Lead time | Process time | Flow efficiency | Takt
1180 minutes | 385 minutes | 32.63% | 112.5 minutes
20 + 40 + 90 + 150 + 60 + 25 (process time) + 180 + 360 + 120 + 90 + 45 + 0 (wait time) = 1180 minutes
385 / 1180 × 100 = 32.63%
450 minutes available per day ÷ 4 units needed per day = 112.5 minutes per unit
Capacity constraint: Machine cutting — 90 minutes process time ÷ 75% uptime = 120 minutes per unit; the least capacity in the stream — slower than takt of 112.5 minutes, so this step can't keep pace with demand as it runs today. At takt it needs 120 ÷ 112.5 = 1.07 operators working in parallel — 2 once rounded up — and it has 1.
Slower than takt: Machine cutting
Longest wait: Material staging (360 minutes, 30.51% of lead time)
Wait flag — Order intake & spec review: Work waits 180 minutes after this step — 15.25% of total lead time, above the 15% flag threshold.
Wait flag — Material staging: Work waits 360 minutes after this step — 30.51% of total lead time, above the 15% flag threshold.
Work piling up — Material staging: 8 of the 8 units counted waiting in queues (100.00%) sit after this step, above the 25% flag threshold. At 4 units needed per day, that's 8 ÷ 4 = 2 days of demand sitting in the queue.
WASTE FINDINGS
Defects (12.47 %): Rolled throughput yield across the 3 steps with a recorded defect rate is 87.53% — about 12.47% of units need rework or scrap somewhere in the stream, so first-pass output is lower than any single step suggests.
(1 - 4/100) × (1 - 6/100) × (1 - 3/100) × 100 = 87.53% yield — from Machine cutting (4%), Assembly (6%), Finish & quality check (3%); defects = 100 − 87.53 = 12.47%
Overproduction (Qualitative): Not quantified from step timings. On the next walk, look for producing more than the next process pulls, or running ahead of takt — batches built early, reports nobody reads.
Waiting (795 minutes): Work sits idle for 795 minutes in total across this value stream, queued after 5 of 6 steps.
180 + 360 + 120 + 90 + 45 + 0 = 795 minutes
Non-utilized talent (Qualitative): Not quantified from step timings. Look for operators' process knowledge or improvement ideas going unused — people closest to the work with no route to change it.
Transportation (Qualitative): Not quantified from step timings. Look for unnecessary movement of material or information between steps — handoffs, re-keying, files shuttled between systems.
Inventory (8 units): 8 units of work in progress sit in queues after 1 of 6 steps — about 2 days of customer demand — every one of them is finished effort not yet paid for.
Material staging (8) = 8 units; 8 ÷ 4 units needed per day = 2 days of demand
Motion (Qualitative): Not quantified from step timings. Look for unnecessary operator movement within a step — reaching, searching, walking to fetch what the work needs.
Extra-processing (Qualitative): Not quantified from step timings. Look for doing more to the product or information than the customer actually values — extra approvals, duplicate checks, unused detail.
WHERE THE WAIT CONCENTRATES (ranked by wait time after each step)
[8 empty] | Step | Value | Cumulative %
[8 empty] | Material staging | 360 | 45.3
[8 empty] | Order intake & spec review | 180 | 67.9
[8 empty] | Machine cutting | 120 | 83
[8 empty] | Assembly | 90 | 94.3
[8 empty] | Finish & quality check | 45 | 100
[8 empty] | Packaging & ship | 0 | 100
COUNTERMEASURES
Description |  | Linked finding | Impact | Effort | Owner | Due
Move tool changes on the cutting machine to a planned slot at the start of each shift and fix the dust-extraction fault, so the machine is available enough to cut each cabinet inside takt. |  | Machine cutting — capacity constraint at 120 minutes per unit (90 minutes at 75% uptime), slower than the 112.5-minute takt | high | medium | Marcus Webb — 2026-03-30
Cap material staging at 4 pallets and pull the next order onto the cutting machine only when a slot frees up, instead of staging everything as soon as it's confirmed. |  | Material staging — longest wait at 30.51% of lead time, 8 units waiting (2 days of demand) | high | medium | Priya Nair — 2026-03-23
Move spec review from a once-daily batch to same-day, and add a dimension-conflict checklist so cut-list rework is caught before cutting and assembly time is spent. |  | Order intake & spec review — 15.25% of lead time waiting; Defects — 12.47% lost across machine cutting, assembly and the finish and quality check | medium | low | Dana Ruiz — 2026-03-16
FUTURE STATE
Orders are reviewed the day they arrive and released to the cutting machine by a pull signal from a 4-pallet staging cap. Assembly runs as two balanced stations to beat takt. Preventive tool changes at shift start lift the cutting machine's uptime. The finish and quality check pulls directly from assembly with no batch queue.
Measure | Current | Future | Change % | Better when
Lead time | 1180 minutes | 550 minutes | -53.39 | lower
Process time | 385 minutes | 350 minutes | -9.09 | lower
Wait time | 795 minutes | 200 minutes | -74.84 | lower
Flow efficiency | 32.63 % | 63.64 % | 95.04 | higher
Steps | 6 | 6 | 0 | lower
Work in progress | 8 units | 4 units | -50 | lower
Rolled yield | 87.53 % | 93.16 % | 6.43 | higher
Steps slower than takt | 1 | 0 | -100 | lower
Handoffs where work is pushed | 5 | 2 | -60 | lower
FUTURE-STATE STEPS (minutes)
Step | Process time | Wait after | Operators | Uptime % | Defect % | Units waiting after | How work moves on | Numbers confirmed
Order intake & spec review | 25 | 30 | 1 |  |  |  | Pushed on when done
Material staging | 40 | 60 | 1 |  |  | 4 | Pulled by the next step
Machine cutting | 90 | 60 | 1 | 90 | 2 |  | First-in-first-out lane
Assembly (two stations) | 110 | 30 | 4 |  | 3 |  | First-in-first-out lane
Finish & quality check | 60 | 20 | 2 |  | 2 |  | Pushed on when done
Packaging & ship | 25 | 0 | 1
FUTURE-STATE METRICS
Lead time | Process time | Flow efficiency | Takt
550 minutes | 350 minutes | 63.64% | 112.5 minutes
25 + 40 + 90 + 110 + 60 + 25 (process time) + 30 + 60 + 60 + 30 + 20 + 0 (wait time) = 550 minutes
350 / 550 × 100 = 63.64%
450 minutes available per day ÷ 4 units needed per day = 112.5 minutes per unit
Capacity constraint: Machine cutting — 90 minutes process time ÷ 90% uptime = 100 minutes per unit; the least capacity in the stream — within takt of 112.5 minutes.
Longest wait: Material staging (60 minutes, 10.91% of lead time)
Work piling up — Material staging: 4 of the 4 units counted waiting in queues (100.00%) sit after this step, above the 25% flag threshold. At 4 units needed per day, that's 4 ÷ 4 = 1 day of demand sitting in the queue.